## Info
www.towersmart.com.au
This spreadsheet will calculate the bend angle between any 2 faces.
Very useful in quickly calculating bends on hip or cross arm plates.
Refer to the 'Tetra' worksheet, just copy and rename this worksheet for each bend you want to calculate on the tower.
(c) 2017 Stan Gad

## Tetra
TETRA - a Simple Bend Calculator using 3D points
Var | Description | X (3D) | Y (3D) | Z (3D)
Inputs (enter values in green cells)
P1 (point 1) | Start Point on Bend | 0 | 0 | 2000
P2 (point 2) | End Point on Bend | 3000 | -7000 | 3000
P3 (point 3) | Any Point on Face 1 | -3000 | -7000 | 3000
P4 (point 4) | Any Point on Face 2 | 2500 | -3500 | 1500
Calculations (automatically calculated in yellow cells)
BEND ANGLE | Viewed through Bend Line | 134.6 | degrees
working variables (don’t change these)…
ROT1 | -1.1659
P2AX | 7615.7731
P2AY | 0
P2AZ | 3000
P3AX | 5252.2573
P3AY | -5514.8702
P3AZ | 3000
P4AX | 4201.8059
P4AY | 919.145
P4AZ | 1500
ROT2 | 1.4402
P2BZ | 9681.1457
P2BX | 0
P2BY | 0
P3BZ | 7337.7454
P3BX | -307.7035
P3BY | -5514.8702
P4BZ | 6100.9507
P4BX | 1042.7731
P4BY | 919.145
A | 5523.4477
B | 6574.2177
C | 1390.0372
P | -0.702
P(acos) | 2.349